## RZ model (Critical mass)
(cm) |  | Z
104.81 |  | (Vacuum B. C.)
91.516 |  | [8] |  |  | [9] | (Vacuum B. C.)
81.359 |  | [6] |  | [4] | [7]
76.276 |  |  |  | [3]
50.876 |  | [5]
| (Refcective B. C.) | [1] | [2]
0 | [6 empty] | R
(Refcective B. C.)
|  | 0 | 88.872 | 119.949 | 142.594 | 159.448 | (cm)
Figure R-Z homogeneous model
[1] Inner Core
[2] Outer Core
[3] Radial Blanket (Lower)
[4] Radial Blanket (Upper)
[5] Axial Blanket (Lower)
[6] Axial Blanket (Upper)
[7] Radial Reflector
[8] Axial Reflector
[9] Matrix

## RZ model (Spectral indices)
(cm) |  | Z
104.81 |  | (Vacuum B. C.)
91.516 |  | [8] |  |  | [9] | (Vacuum B. C.)
81.359 |  | [6] |  | [4] | [7]
76.276 |  |  |  | [3]
50.876 |  | [5]
9.708 | (Refcective B. C.) | [1] | [2]
0 | [6 empty] | R
(Refcective B. C.)
|  | 0 | 88.872 | 119.949 | 142.594 | 159.448 | (cm)
Figure R-Z homogeneous model
[1] Inner Core
[2] Outer Core
[3] Radial Blanket (Lower)
[4] Radial Blanket (Upper)
[5] Axial Blanket (Lower)
[6] Axial Blanket (Upper)
[7] Radial Reflector
[8] Axial Reflector
[9] Matrix
Point for spectral indices (Core center)

## RZ model (Na voids)
(cm) |  | Z
104.81 |  | (Vacuum B. C.)
91.516 |  | [8] |  |  |  | [9] | (Vacuum B. C.)
81.359 |  | [6] |  |  | [4] | [7]
76.276 |  |  |  |  | [3]
50.876 |  | [5]
20.396 | (Refcective B. C.) | [10] (Void Step5) | [1] | [2]
0 |  | [10] (Void Step3&5) | [5 empty] | R
(Refcective B. C.)
|  | 0 | 30.698 | 88.872 | 119.949 | 142.594 | 159.448 | (cm)
Figure R-Z homogeneous model
[1] Inner Core
[2] Outer Core
[3] Radial Blanket (Lower)
[4] Radial Blanket (Upper)
[5] Axial Blanket (Lower)
[6] Axial Blanket (Upper)
[7] Radial Reflector
[8] Axial Reflector
[9] Matrix
[10] Na voided Inner Core

## Spatial_Mesh
ZPPR-9
R-axis | Point | 1 | 2 | 3 | 5 | 7 | 19 | 25 | 30 | 33
| Dimension | 0 | 3.117 | 9.351 | 18.959 | 30.698 | 88.872 | 119.949 | 142.594 | 159.448
| Coarse mesh width | - | 3.117 | 6.234 | 9.608 | 11.739 | 58.174 | 31.077 | 22.645 | 16.854
| Fine mesh width | - | 3.117 | 6.234 | 4.804 | 5.8695 | 4.8478 | 5.1795 | 4.529 | 5.618
Z-axis | Point | 1 | 5 | 11 | 16 | 17 | 19 | 21
| Dimension | 0 | 20.396 | 50.876 | 76.276 | 81.359 | 91.516 | 104.81
| Coarse mesh width | - | 20.396 | 30.48 | 25.4 | 5.083 | 10.157 | 13.294
| Fine mesh width | - | 5.099 | 5.08 | 5.08 | 5.083 | 5.0785 | 6.647
Unit: cm

## Compositions
Table Region-wise homogeneous model composition data
(UNIT:1.0E+24/cc)
Nuclide | [1] Inner Core | [2] Outer Core | [3] Radial Blanket (Lower) | [4] Radial Blanket (Upper) | [5] Axial Blanket (Lower) | [6] Axial Blanket (Upper) | [7] Radial Reflector | [8] Axial Reflector | [9] Matrix | [10] Na Voided Inner Core
U-235 | 1.812e-05 | 1.6643e-05 | 2.8848e-05 | 8.9217e-05 | 2.0654e-05 | 2.0654e-05 | - | - | - | 1.8137e-05
U-238 | 0.0082429 | 0.0075592 | 0.013252 | 0.039993 | 0.0093862 | 0.0093862 | - | - | - | 0.0082484
Pu-238 | 5.2546e-07 | 7.1647e-07 | - | - | - | - | - | - | - | 5.484e-07
Pu-239 | 0.00088667 | 0.0012661 | - | - | - | - | - | - | - | 0.00088732
Pu-240 | 0.00011743 | 0.00016766 | - | - | - | - | - | - | - | 0.00011751
Pu-241 | 1.1124e-05 | 1.5566e-05 | - | - | - | - | - | - | - | 1.1297e-05
Pu-242 | 1.8989e-06 | 2.6335e-06 | - | - | - | - | - | - | - | 1.9317e-06
Am-241 | 6.9568e-06 | 9.9064e-06 | - | - | - | - | - | - | - | 6.888e-06
H-1 | 9.3651e-06 | 9.4719e-06 | - | - | 9.5531e-06 | - | - | - | - | 9.6196e-06
C | 0.0010537 | 0.0010607 | 3.183e-05 | 2.9105e-05 | 0.0010675 | 4.1839e-05 | 0.00021394 | 0.00057129 | 1.851e-05 | 0.0010701
O-16 | 0.014479 | 0.013604 | 0.022417 | 3.5769e-06 | 0.014353 | 0.011271 | - | - | - | 0.014646
Na-23 | 0.0087701 | 0.0088011 | 0.0046501 | - | 0.0087366 | 0.0090469 | - | - | - | 0.0020754
Al-27 | 4.707e-06 | 5.2446e-06 | 1.4034e-06 | - | 3.4278e-06 | 3.1762e-06 | - | - | - | 4.8148e-06
Si-28 | 0.00015328 | 0.00015895 | 0.00011833 | 0.00010255 | 0.00015854 | 0.00015308 | 0.0007946 | 6.7541e-05 | 6.2172e-05 | 0.00015386
Si-29 | 7.7832e-06 | 8.071e-06 | 6.0086e-06 | 5.2071e-06 | 8.0501e-06 | 7.7732e-06 | 4.0348e-05 | 3.4296e-06 | 3.157e-06 | 7.8127e-06
Si-30 | 5.1308e-06 | 5.3205e-06 | 3.9609e-06 | 3.4326e-06 | 5.3067e-06 | 5.1242e-06 | 2.6598e-05 | 2.2608e-06 | 2.0811e-06 | 5.1502e-06
P-31 | 5.2269e-06 | 5.2271e-06 | 4.3733e-06 | 4.0129e-06 | 2.2291e-05 | 2.24e-05 | 5.3268e-05 | 2.1394e-05 | 2.7237e-06 | 5.228e-06
S-32 | 1.106e-06 | 1.1052e-06 | 1.1499e-06 | 1.1499e-06 | 1.4595e-06 | 1.2896e-06 | 2.3854e-05 | 2.8956e-05 | 6.8164e-07 | 1.1036e-06
S-33 | 8.8546e-09 | 8.8478e-09 | 9.206e-09 | 9.206e-09 | 1.1684e-08 | 1.0324e-08 | 1.9097e-07 | 2.3182e-07 | 5.4572e-09 | 8.8355e-09
S-34 | 4.9982e-08 | 4.9944e-08 | 5.1965e-08 | 5.1965e-08 | 6.5956e-08 | 5.8276e-08 | 1.078e-06 | 1.3086e-06 | 3.0804e-08 | 4.9874e-08
S-36 | 2.3302e-10 | 2.3284e-10 | 2.4226e-10 | 2.4226e-10 | 3.0749e-10 | 2.7168e-10 | 5.0256e-09 | 6.1006e-09 | 1.4361e-10 | 2.3251e-10
Cl-35 | 2.2131e-06 | 2.2276e-06 | 1.1447e-07 | - | 2.2204e-06 | 2.2097e-07 | - | - | - | 2.0808e-06
Cl-37 | 7.0732e-07 | 7.1196e-07 | 3.6586e-08 | - | 7.0965e-07 | 7.0624e-08 | - | - | - | 6.6504e-07
Ca-40 | 1.4968e-06 | 1.5006e-06 | 1.0344e-06 | - | 1.4872e-06 | 2.0137e-06 | - | - | - | -
Ca-42 | 9.9896e-09 | 1.0015e-08 | 6.9038e-09 | - | 9.9258e-09 | 1.3439e-08 | - | - | - | -
Ca-43 | 2.0844e-09 | 2.0897e-09 | 1.4405e-09 | - | 2.0711e-09 | 2.8042e-09 | - | - | - | -
Ca-44 | 3.2208e-08 | 3.229e-08 | 2.2259e-08 | - | 3.2002e-08 | 4.333e-08 | - | - | - | -
Ca-46 | 6.176e-11 | 6.1917e-11 | 4.2682e-11 | - | 6.1365e-11 | 8.3088e-11 | - | - | - | -
Ca-48 | 2.8873e-09 | 2.8946e-09 | 1.9954e-09 | - | 2.8688e-09 | 3.8844e-09 | - | - | - | -
Cr-50 | 0.00012451 | 0.00012999 | 9.1168e-05 | 7.934e-05 | 0.00012941 | 0.00012311 | 0.00065262 | 5.5675e-05 | 5.0981e-05 | 0.00012491
Cr-52 | 0.002401 | 0.0025067 | 0.0017581 | 0.00153 | 0.0024956 | 0.002374 | 0.012585 | 0.0010736 | 0.00098312 | 0.0024088
Cr-53 | 0.00027226 | 0.00028424 | 0.00019935 | 0.00017349 | 0.00028298 | 0.00026919 | 0.0014271 | 0.00012174 | 0.00011148 | 0.00027314
Cr-54 | 6.7771e-05 | 7.0754e-05 | 4.9623e-05 | 4.3185e-05 | 7.0439e-05 | 6.7008e-05 | 0.00035522 | 3.0304e-05 | 2.7749e-05 | 6.7991e-05
Mn-55 | 0.0002427 | 0.0002535 | 0.00018211 | 0.00016191 | 0.00025072 | 0.00024048 | 0.0015218 | 0.00060472 | 0.00010451 | 0.00024338
Fe-54 | 0.00069941 | 0.00076422 | 0.00043823 | 0.00038302 | 0.0007267 | 0.00069791 | 0.0030993 | 0.004232 | 0.00024681 | 0.00070654
Fe-56 | 0.010979 | 0.011997 | 0.0068793 | 0.0060125 | 0.011408 | 0.010956 | 0.048652 | 0.066434 | 0.0038744 | 0.011091
Fe-57 | 0.00025356 | 0.00027705 | 0.00015887 | 0.00013886 | 0.00026345 | 0.00025301 | 0.0011236 | 0.0015342 | 8.9476e-05 | 0.00025614
Fe-58 | 3.3744e-05 | 3.6871e-05 | 2.1143e-05 | 1.8479e-05 | 3.5061e-05 | 3.3672e-05 | 0.00014953 | 0.00020418 | 1.1908e-05 | 3.4088e-05
Co-59 | 7.9427e-07 | 7.8919e-07 | 4.1562e-06 | 3.6909e-06 | 7.9171e-07 | 9.3434e-07 | - | 2.0526e-07 | - | 7.8294e-07
Ni-58 | 0.00086196 | 0.00090497 | 0.00061339 | 0.00051773 | 0.00088706 | 0.00083871 | 0.0045297 | 0.00034739 | 0.00032265 | 0.00086507
Ni-60 | 0.00033203 | 0.00034859 | 0.00023628 | 0.00019943 | 0.00034169 | 0.00032307 | 0.0017448 | 0.00013381 | 0.00012428 | 0.00033322
Ni-61 | 1.4433e-05 | 1.5153e-05 | 1.0271e-05 | 8.6691e-06 | 1.4853e-05 | 1.4044e-05 | 7.5847e-05 | 5.8167e-06 | 5.4025e-06 | 1.4485e-05
Ni-62 | 4.6019e-05 | 4.8315e-05 | 3.2748e-05 | 2.7641e-05 | 4.7358e-05 | 4.4777e-05 | 0.00024183 | 1.8546e-05 | 1.7226e-05 | 4.6185e-05
Ni-64 | 1.172e-05 | 1.2304e-05 | 8.3399e-06 | 7.0393e-06 | 1.2061e-05 | 1.1404e-05 | 6.1588e-05 | 4.7232e-06 | 4.3869e-06 | 1.1762e-05
Cu-63 | 2.1691e-05 | 2.219e-05 | 2.1394e-05 | 2.004e-05 | 2.3236e-05 | 2.2817e-05 | 1.1795e-05 | 1.2558e-05 | 1.1764e-05 | 2.1704e-05
Cu-65 | 9.668e-06 | 9.8905e-06 | 9.5355e-06 | 8.9319e-06 | 1.0356e-05 | 1.017e-05 | 5.2573e-06 | 5.5972e-06 | 5.2435e-06 | 9.674e-06
Mo-92 | 3.5603e-05 | 4.9996e-05 | 2.1828e-06 | 2.1629e-06 | 2.3441e-06 | 2.2652e-06 | 1.2126e-06 | 1.3044e-06 | 1.2094e-06 | 3.5612e-05
Mo-94 | 2.2192e-05 | 3.1163e-05 | 1.3606e-06 | 1.3482e-06 | 1.4611e-06 | 1.412e-06 | 7.5586e-07 | 8.1307e-07 | 7.5387e-07 | 2.2198e-05
Mo-95 | 3.8194e-05 | 5.3635e-05 | 2.3417e-06 | 2.3203e-06 | 2.5147e-06 | 2.4301e-06 | 1.3009e-06 | 1.3994e-06 | 1.2975e-06 | 3.8204e-05
Mo-96 | 4.0017e-05 | 5.6195e-05 | 2.4535e-06 | 2.4311e-06 | 2.6347e-06 | 2.5461e-06 | 1.363e-06 | 1.4662e-06 | 1.3594e-06 | 4.0028e-05
Mo-97 | 2.2911e-05 | 3.2174e-05 | 1.4047e-06 | 1.3919e-06 | 1.5085e-06 | 1.4577e-06 | 7.8037e-07 | 8.3944e-07 | 7.7832e-07 | 2.2918e-05
Mo-98 | 5.789e-05 | 8.1295e-05 | 3.5493e-06 | 3.5169e-06 | 3.8115e-06 | 3.6833e-06 | 1.9718e-06 | 2.121e-06 | 1.9666e-06 | 5.7906e-05
Mo-100 | 2.3103e-05 | 3.2444e-05 | 1.4165e-06 | 1.4036e-06 | 1.5211e-06 | 1.47e-06 | 7.8691e-07 | 8.4647e-07 | 7.8484e-07 | 2.311e-05

## Corrections
Table Correction factors for R-Z homogeneous deterministic calculations (with JENDL-4.0)
Parameters | Most detailed | Base*2 | Corrections | Experiment | (Uncertainty)
Keff | 1.0024 | 0.99006 | 1.0124 | 1.0008 | ±117pcm
S-Index (F28/F25) | 0.021161 | 0.020077 | 1.0539 | 0.0207 | ±2.7%
S-Index (F49/F25) | 0.91716 | 0.92491 | 0.99163 | 0.9225 | ±2.0%
S-Index (C28/F25) | 0.14112 | 0.1386 | 1.0181 | 0.1296 | ±1.9%
Na void (Step 3) | 32.84 | 32.0187 | 1.0256 | 29.39 | ±1.9%
Na void (Step 5) | 33.2 | 43.946 | 0.75547 | 31.68 | ±1.9%
| Effective delayed neutron fraction (with Tuttle and Saphier): |  |  |  | 0.0035502
*2: 175-group S4 P1 R-Z Homogeneous model
Table Correction factors for R-Z homogeneous deterministic calculations (with JENDL-4.0)
Parameters | Most detailed | Base*3 | Corrections | Experiment | (Uncertainty)
Keff | 1.0024 | 0.99436 | 1.0081 | 1.0008 | ±117pcm
S-Index (F28/F25) | 0.021161 | 0.019954 | 1.0605 | 0.0207 | ±2.7%
S-Index (F49/F25) | 0.91716 | 0.92388 | 0.99273 | 0.9225 | ±2.0%
S-Index (C28/F25) | 0.14112 | 0.1387 | 1.0174 | 0.1296 | ±1.9%
Na void (Step 3) | 32.84 | 32.3457 | 1.0153 | 29.39 | ±1.9%
Na void (Step 5) | 33.2 | 44.4822 | 0.74637 | 31.68 | ±1.9%
| Effective delayed neutron fraction (with Tuttle and Saphier): |  |  |  | 0.0035502
*3: 33-group S4 P1 R-Z Homogeneous model
Table Correction factors for R-Z homogeneous continuous-energy Monte-Carlo calculations (with JENDL-4.0)
Parameters | Most detailed | Base*1 | (Uncertainty) | Corrections | (Uncertainty) | Experiment | (Uncertainty)
Keff | 1.0024 | 0.99121 | 4.4604e-05 | 1.0113 | 4.5507e-05 | 1.0008 | ±117pcm
S-Index (F28/F25) | 0.021161 | 0.020044 | 0.0001775 | 1.0557 | 0.0093485 | 0.0207 | ±2.7%
S-Index (F49/F25) | 0.91716 | 0.92612 | 0.0044239 | 0.99032 | 0.0047306 | 0.9225 | ±2.0%
S-Index (C28/F25) | 0.14112 | 0.13945 | 0.00085421 | 1.0119 | 0.0061985 | 0.1296 | ±1.9%
Na void (Step 3) | 32.84 | 34.7617 | 1.8533 | 0.94472 | 0.050366 | 29.39 | ±1.9%
Na void (Step 5) | 33.2 | 43.7104 | 1.8328 | 0.75954 | 0.031848 | 31.68 | ±1.9%
|  |  | Effective delayed neutron fraction (with Tuttle and Saphier): |  |  |  | 0.0035502
*1: Continuous-energy Monte-Carlo R-Z Homogeneous model
Na void (Step 3): Non-leakage dominanted configuration
Na void (Step 5): Leakage enhanced configuration
Effective delayed neutron fraction: |  | 0.0035502