## RZ model
RZ model of a 600 MWe FBR core by JAEA
45 | 9 | 6 | 9 | 6 |  | 9 | 6 |  |  | 7
35 |  | 3 |  | 3 |  |  | 3 |  | 5
100 | 8 | 1 | 8 | 1 |  | 8 | 2
35 |  | 4 |  | 4 |  |  | 4
45 |  | 6 |  | 6 |  |  | 6
Region width (cm) | 8.4374 | 38.5398 | 4.3452 | 22.2326 | 16.9246 | 4.603 | 23.0388 | 19.2236 | 29.22 | 14.71

## Compositions
Region-wise compositions of a 600 MWe FBR core by JAEA
| Inner core | Outer core | Upper axial blanket | Lower axial blanket | Radial blanket | Axial shield | Stailess steel shield | Soidum follower | Control rod absorber
| Region 1 | Region 2 | Region 3 | Region 4 | Region 5 | Region 6 | Region7 | Region 8 | Region 9
Temperature (K) | 1373.15 | 1373.15 | 1073.15 | 1073.15 | 1073.15 | 703.15 | 703.15 | 703.15 | 703.15
U-235 | 1.7008e-05 | 1.8308e-05 | 2.6295e-05 | 2.6858e-05 | 3.3177e-05
U-238 | 0.0070638 | 0.0070045 | 0.009142 | 0.0094891 | 0.011618
Pu-239 | 0.00086457 | 0.00096727 | 0.0002107 | 8.4859e-05 | 9.1092e-05
Pu-240 | 0.00041172 | 0.00046652 | 7.2647e-05 | 2.0851e-06 | 1.8599e-06
Pu-241 | 0.00015432 | 0.00018687 | 3.1348e-05 | 4.2087e-08 | 3.262e-08
Pu-242 | 0.000111 | 0.00012793 | 1.9798e-05 | 5.2394e-10 | 3.6458e-10
O-16 | 0.017823 | 0.017854 | 0.01923 | 0.01923 | 0.023515
Cr-50 | 0.00013541 | 0.00013541 | 0.00013541 | 0.00013541 | 0.00011459 | 0.00013541 | 0.00039447 | 5.6441e-05 | 0.00010745
Cr-52 | 0.0026112 | 0.0026112 | 0.0026112 | 0.0026112 | 0.0022097 | 0.0026112 | 0.0076069 | 0.0010884 | 0.0020721
Cr-53 | 0.00029609 | 0.00029609 | 0.00029609 | 0.00029609 | 0.00025056 | 0.00029609 | 0.00086256 | 0.00012342 | 0.00023496
Cr-54 | 7.3702e-05 | 7.3702e-05 | 7.3702e-05 | 7.3702e-05 | 6.2369e-05 | 7.3702e-05 | 0.00021471 | 3.0721e-05 | 5.8486e-05
Mn-55 | 0.00038608 | 0.00038608 | 0.00038608 | 0.00038608 | 0.00032671 | 0.00038608 |  | 0.00010848 | 0.00030638
Fe-54 | 0.00068707 | 0.00068707 | 0.00068707 | 0.00068707 | 0.00058142 | 0.00068704 | 0.0029802 | 0.00027861 | 0.0005452
Fe-56 | 0.010785 | 0.010785 | 0.010785 | 0.010785 | 0.009127 | 0.010785 | 0.046783 | 0.0043736 | 0.0085584
Fe-57 | 0.00024908 | 0.00024908 | 0.00024908 | 0.00024908 | 0.00021078 | 0.00024907 | 0.0010804 | 0.000101 | 0.00019765
Fe-58 | 3.3149e-05 | 3.3149e-05 | 3.3149e-05 | 3.3149e-05 | 2.8051e-05 | 3.3147e-05 | 0.00014378 | 1.3442e-05 | 2.6304e-05
Ni-58 | 0.0024354 | 0.0024354 | 0.0024354 | 0.0024354 | 0.0020609 | 0.0024353 | 0.00024366 | 0.00055267 | 0.0019326
Ni-60 | 0.00093812 | 0.00093812 | 0.00093812 | 0.00093812 | 0.00079387 | 0.00093807 | 9.3858e-05 | 0.00021289 | 0.00074442
Ni-61 | 4.078e-05 | 4.078e-05 | 4.078e-05 | 4.078e-05 | 3.4509e-05 | 4.0777e-05 | 4.0799e-06 | 9.2541e-06 | 3.2359e-05
Ni-62 | 0.00013002 | 0.00013002 | 0.00013002 | 0.00013002 | 0.00011003 | 0.00013002 | 1.3009e-05 | 2.9506e-05 | 0.00010318
Ni-64 | 3.3113e-05 | 3.3113e-05 | 3.3113e-05 | 3.3113e-05 | 2.8021e-05 | 3.3111e-05 | 3.3129e-06 | 7.5144e-06 | 2.6276e-05
Mo-92 | 4.1801e-05 | 4.1801e-05 | 4.1801e-05 | 4.1801e-05 | 3.5373e-05 | 4.1801e-05 | 1.7477e-05 | 1.5372e-05 | 3.3173e-05
Mo-94 | 2.6055e-05 | 2.6055e-05 | 2.6055e-05 | 2.6055e-05 | 2.2049e-05 | 2.6055e-05 | 1.0894e-05 | 9.5813e-06 | 2.0677e-05
Mo-95 | 4.4843e-05 | 4.4843e-05 | 4.4843e-05 | 4.4843e-05 | 3.7948e-05 | 4.4843e-05 | 1.8749e-05 | 1.649e-05 | 3.5588e-05
Mo-96 | 4.6984e-05 | 4.6984e-05 | 4.6984e-05 | 4.6984e-05 | 3.9759e-05 | 4.6984e-05 | 1.9644e-05 | 1.7277e-05 | 3.7286e-05
Mo-97 | 2.69e-05 | 2.69e-05 | 2.69e-05 | 2.69e-05 | 2.2764e-05 | 2.69e-05 | 1.1247e-05 | 9.8921e-06 | 2.1348e-05
Mo-98 | 6.7969e-05 | 6.7969e-05 | 6.7969e-05 | 6.7969e-05 | 5.7517e-05 | 6.7969e-05 | 2.8418e-05 | 2.4994e-05 | 5.394e-05
Mo-100 | 2.7126e-05 | 2.7126e-05 | 2.7126e-05 | 2.7126e-05 | 2.2955e-05 | 2.7126e-05 | 1.1341e-05 | 9.9749e-06 | 2.1527e-05
Na-23 | 0.0075616 | 0.0075616 | 0.0075616 | 0.0075616 | 0.0064029 | 0.0075616 | 0.0059621 | 0.020932 | 0.011277
B-10 | [8 empty] | 0.029763
B-11 | [8 empty] | 0.003008
C-12 | [8 empty] | 0.0081927

## (Ref.) Detailed RZ model
(Ref.) Detailed RZ model of a 600 MWe FBR core by JAEA
45 | 35 | 31 | 35 | 31 |  | 35 | 31 |  |  | 32 | 33
35 |  | 16 |  | 17 | 18 |  | 19 | 20 | 30
35 | 34 | 3 | 34 | 6 | 9 | 34 | 12 | 15 | 29
30 |  | 2 |  | 5 | 8 |  | 11 | 14 | 28
35 |  | 1 |  | 4 | 7 |  | 10 | 13 | 27
35 |  | 21 |  | 22 | 23 |  | 24 | 25 | 26
45 |  | 31 |  | 31 |  |  | 31
Region width (cm) | 8.4374 | 38.5398 | 4.3452 | 22.2326 | 16.9246 | 4.603 | 23.0388 | 19.2236 | 29.22 | 14.71 | 14.7

## (Ref.) Detailed compositions
(Ref.) Detailed region-wise compositions of a 600 MWe FBR core by JAEA
Inner core
| Region 1 | Region 2 | Region 3 | Region 4 | Region 5 | Region 6 | Region7 | Region 8 | Region 9
Temperature (K) | 1373.15 | 1373.15 | 1373.15 | 1373.15 | 1373.15 | 1373.15 | 1373.15 | 1373.15 | 1373.15
U-234 | 3.0308e-07 | 2.797e-07 | 3.0726e-07 | 3.1109e-07 | 2.8654e-07 | 3.1124e-07 | 3.198e-07 | 2.9379e-07 | 3.1533e-07
U-235 | 1.691e-05 | 1.5671e-05 | 1.7151e-05 | 1.7362e-05 | 1.6035e-05 | 1.7379e-05 | 1.7849e-05 | 1.6429e-05 | 1.7623e-05
U-236 | 1.2161e-06 | 1.4345e-06 | 1.165e-06 | 1.1258e-06 | 1.3654e-06 | 1.1177e-06 | 1.0361e-06 | 1.2932e-06 | 1.0678e-06
U-238 | 0.0070591 | 0.0069662 | 0.0070754 | 0.0070895 | 0.0069941 | 0.0070904 | 0.0071218 | 0.0070241 | 0.0071067
Np-237 | 1.1783e-06 | 1.4994e-06 | 1.1409e-06 | 1.0953e-06 | 1.4385e-06 | 1.1069e-06 | 9.549e-07 | 1.3467e-06 | 1.0599e-06
Np-239 | 1.5806e-06 | 2.0173e-06 | 1.4868e-06 | 1.4287e-06 | 1.8796e-06 | 1.4097e-06 | 1.2739e-06 | 1.7336e-06 | 1.3255e-06
Pu-238 | 4.0119e-05 | 3.8058e-05 | 4.0482e-05 | 4.0821e-05 | 3.864e-05 | 4.0827e-05 | 4.1611e-05 | 3.9273e-05 | 4.1189e-05
Pu-239 | 0.00086573 | 0.00086245 | 0.00086528 | 0.00086564 | 0.0008627 | 0.00086502 | 0.00086644 | 0.00086286 | 0.00086424
Pu-240 | 0.00041288 | 0.000414 | 0.00041167 | 0.0004115 | 0.00041264 | 0.00041077 | 0.00041133 | 0.00041188 | 0.00041001
Pu-241 | 0.0001541 | 0.00014774 | 0.00015505 | 0.00015618 | 0.00014927 | 0.00015604 | 0.00015884 | 0.00015117 | 0.00015717
Pu-242 | 0.0001111 | 0.00011021 | 0.00011114 | 0.00011124 | 0.00011038 | 0.00011118 | 0.00011152 | 0.00011061 | 0.00011124
Am-241 | 6.2017e-06 | 5.5336e-06 | 6.3226e-06 | 6.4365e-06 | 5.7204e-06 | 6.4392e-06 | 6.7017e-06 | 5.9292e-06 | 6.5657e-06
Am-242m | 1.5804e-07 | 1.7433e-07 | 1.5271e-07 | 1.4938e-07 | 1.6919e-07 | 1.4796e-07 | 1.4051e-07 | 1.6358e-07 | 1.4277e-07
Am-243 | 5.8206e-06 | 7.1407e-06 | 5.5234e-06 | 5.3044e-06 | 6.7067e-06 | 5.2548e-06 | 4.8085e-06 | 6.2661e-06 | 4.9732e-06
Cm-242 | 4.1466e-07 | 4.7923e-07 | 3.9651e-07 | 3.8585e-07 | 4.5834e-07 | 3.8111e-07 | 3.5718e-07 | 4.3639e-07 | 3.646e-07
Cm-243 | 2.6226e-08 | 3.7635e-08 | 2.3774e-08 | 2.2151e-08 | 3.3686e-08 | 2.1697e-08 | 1.8517e-08 | 2.9879e-08 | 1.9627e-08
Cm-244 | 9.5091e-07 | 1.5062e-06 | 8.4989e-07 | 7.772e-07 | 1.309e-06 | 7.6331e-07 | 6.276e-07 | 1.1244e-06 | 6.7808e-07
Cm-245 | 4.2456e-08 | 8.3593e-08 | 3.5796e-08 | 3.1371e-08 | 6.768e-08 | 3.0422e-08 | 2.2919e-08 | 5.4084e-08 | 2.5523e-08
Cm-246 | 1.1946e-09 | 3.1084e-09 | 9.4826e-10 | 7.8783e-10 | 2.3192e-09 | 7.5964e-10 | 5.0775e-10 | 1.6933e-09 | 5.9684e-10
U235-FP | 4.3511e-06 | 5.3388e-06 | 4.1676e-06 | 3.9994e-06 | 5.0567e-06 | 3.9919e-06 | 3.611e-06 | 4.7458e-06 | 3.8024e-06
U238-FP | 4.38e-05 | 5.8535e-05 | 4.2091e-05 | 3.9985e-05 | 5.5225e-05 | 4.0421e-05 | 3.4377e-05 | 5.1082e-05 | 3.8547e-05
Pu239-FP | 0.00020088 | 0.00026648 | 0.00019053 | 0.00018049 | 0.00024747 | 0.00018067 | 0.00015808 | 0.000227 | 0.0001702
Pu241-FP | 7.4088e-05 | 9.5825e-05 | 7.0638e-05 | 6.7276e-05 | 8.9763e-05 | 6.7363e-05 | 5.9408e-05 | 8.3083e-05 | 6.3842e-05
O-16 | 0.017823 | 0.017823 | 0.017823 | 0.017823 | 0.017823 | 0.017823 | 0.017823 | 0.017823 | 0.017823
Cr-50 | 0.00013541 | 0.00013541 | 0.00013541 | 0.00013541 | 0.00013541 | 0.00013541 | 0.00013541 | 0.00013541 | 0.00013541
Cr-52 | 0.0026112 | 0.0026112 | 0.0026112 | 0.0026112 | 0.0026112 | 0.0026112 | 0.0026112 | 0.0026112 | 0.0026112
Cr-53 | 0.00029609 | 0.00029609 | 0.00029609 | 0.00029609 | 0.00029609 | 0.00029609 | 0.00029609 | 0.00029609 | 0.00029609
Cr-54 | 7.3702e-05 | 7.3702e-05 | 7.3702e-05 | 7.3702e-05 | 7.3702e-05 | 7.3702e-05 | 7.3702e-05 | 7.3702e-05 | 7.3702e-05
Mn-55 | 0.00038608 | 0.00038608 | 0.00038608 | 0.00038608 | 0.00038608 | 0.00038608 | 0.00038608 | 0.00038608 | 0.00038608
Fe-54 | 0.00068707 | 0.00068707 | 0.00068707 | 0.00068707 | 0.00068707 | 0.00068707 | 0.00068707 | 0.00068707 | 0.00068707
Fe-56 | 0.010785 | 0.010785 | 0.010785 | 0.010785 | 0.010785 | 0.010785 | 0.010785 | 0.010785 | 0.010785
Fe-57 | 0.00024908 | 0.00024908 | 0.00024908 | 0.00024908 | 0.00024908 | 0.00024908 | 0.00024908 | 0.00024908 | 0.00024908
Fe-58 | 3.3149e-05 | 3.3149e-05 | 3.3149e-05 | 3.3149e-05 | 3.3149e-05 | 3.3149e-05 | 3.3149e-05 | 3.3149e-05 | 3.3149e-05
Ni-58 | 0.0024354 | 0.0024354 | 0.0024354 | 0.0024354 | 0.0024354 | 0.0024354 | 0.0024354 | 0.0024354 | 0.0024354
Ni-60 | 0.00093812 | 0.00093812 | 0.00093812 | 0.00093812 | 0.00093812 | 0.00093812 | 0.00093812 | 0.00093812 | 0.00093812
Ni-61 | 4.078e-05 | 4.078e-05 | 4.078e-05 | 4.078e-05 | 4.078e-05 | 4.078e-05 | 4.078e-05 | 4.078e-05 | 4.078e-05
Ni-62 | 0.00013002 | 0.00013002 | 0.00013002 | 0.00013002 | 0.00013002 | 0.00013002 | 0.00013002 | 0.00013002 | 0.00013002
Ni-64 | 3.3113e-05 | 3.3113e-05 | 3.3113e-05 | 3.3113e-05 | 3.3113e-05 | 3.3113e-05 | 3.3113e-05 | 3.3113e-05 | 3.3113e-05
Mo-92 | 4.1801e-05 | 4.1801e-05 | 4.1801e-05 | 4.1801e-05 | 4.1801e-05 | 4.1801e-05 | 4.1801e-05 | 4.1801e-05 | 4.1801e-05
Mo-94 | 2.6055e-05 | 2.6055e-05 | 2.6055e-05 | 2.6055e-05 | 2.6055e-05 | 2.6055e-05 | 2.6055e-05 | 2.6055e-05 | 2.6055e-05
Mo-95 | 4.4843e-05 | 4.4843e-05 | 4.4843e-05 | 4.4843e-05 | 4.4843e-05 | 4.4843e-05 | 4.4843e-05 | 4.4843e-05 | 4.4843e-05
Mo-96 | 4.6984e-05 | 4.6984e-05 | 4.6984e-05 | 4.6984e-05 | 4.6984e-05 | 4.6984e-05 | 4.6984e-05 | 4.6984e-05 | 4.6984e-05
Mo-97 | 2.69e-05 | 2.69e-05 | 2.69e-05 | 2.69e-05 | 2.69e-05 | 2.69e-05 | 2.69e-05 | 2.69e-05 | 2.69e-05
Mo-98 | 6.7969e-05 | 6.7969e-05 | 6.7969e-05 | 6.7969e-05 | 6.7969e-05 | 6.7969e-05 | 6.7969e-05 | 6.7969e-05 | 6.7969e-05
Mo-100 | 2.7126e-05 | 2.7126e-05 | 2.7126e-05 | 2.7126e-05 | 2.7126e-05 | 2.7126e-05 | 2.7126e-05 | 2.7126e-05 | 2.7126e-05
Na-23 | 0.0075616 | 0.0075616 | 0.0075616 | 0.0075616 | 0.0075616 | 0.0075616 | 0.0075616 | 0.0075616 | 0.0075616
Outer core
| Region 10 | Region 11 | Region 12 | Region 13 | Region 14 | Region 15
温度(K) | 1373.15 | 1373.15 | 1373.15 | 1373.15 | 1373.15 | 1373.15
U-234 | 2.1171e-07 | 3.8742e-07 | 4.0806e-07 | 4.4509e-07 | 4.1924e-07 | 4.326e-07
U-235 | 2.0973e-05 | 1.6369e-05 | 1.7248e-05 | 1.8855e-05 | 1.7727e-05 | 1.8318e-05
U-236 | 9.6433e-07 | 1.06e-06 | 8.8918e-07 | 5.7473e-07 | 7.9408e-07 | 6.7654e-07
U-238 | 0.0080592 | 0.0066959 | 0.0067528 | 0.0068457 | 0.0067814 | 0.0068158
Np-237 | 7.6771e-07 | 1.2313e-06 | 1.0171e-06 | 5.6735e-07 | 9.0521e-07 | 7.468e-07
Np-239 | 1.1502e-06 | 1.343e-06 | 1.0596e-06 | 6.1701e-07 | 9.235e-07 | 7.5123e-07
Pu-238 | 2.71e-05 | 5.1004e-05 | 5.2861e-05 | 5.6267e-05 | 5.387e-05 | 5.51e-05
Pu-239 | 0.00061872 | 0.0010234 | 0.0010345 | 0.0010565 | 0.0010409 | 0.0010483
Pu-240 | 0.00026156 | 0.00051028 | 0.00050985 | 0.00051059 | 0.00050963 | 0.00050963
Pu-241 | 0.00010297 | 0.00019477 | 0.00020091 | 0.00021309 | 0.00020435 | 0.00020875
Pu-242 | 7.0533e-05 | 0.00013935 | 0.00013987 | 0.00014072 | 0.0001401 | 0.00014037
Am-241 | 4.5095e-06 | 8.0147e-06 | 8.6421e-06 | 9.8129e-06 | 8.9862e-06 | 9.4138e-06
Am-242m | 7.7433e-08 | 1.8332e-07 | 1.5932e-07 | 1.0789e-07 | 1.4492e-07 | 1.2531e-07
Am-243 | 2.4928e-06 | 6.5224e-06 | 5.2853e-06 | 3.1816e-06 | 4.6299e-06 | 3.8396e-06
Cm-242 | 1.9183e-07 | 4.7339e-07 | 3.9849e-07 | 2.5778e-07 | 3.5737e-07 | 3.0305e-07
Cm-243 | 8.132e-09 | 2.6677e-08 | 1.8078e-08 | 6.9231e-09 | 1.4119e-08 | 9.8918e-09
Cm-244 | 2.6087e-07 | 9.3838e-07 | 5.9723e-07 | 2.0538e-07 | 4.5088e-07 | 3.0435e-07
Cm-245 | 7.8055e-09 | 3.6736e-08 | 1.8741e-08 | 3.8292e-09 | 1.2286e-08 | 6.848e-09
Cm-246 | 1.3656e-10 | 9.1887e-10 | 3.6411e-10 | 4.1267e-11 | 2.0444e-10 | 9.1956e-11
U235-FP | 3.3039e-06 | 3.8616e-06 | 3.1663e-06 | 1.8843e-06 | 2.7867e-06 | 2.3169e-06
U238-FP | 2.5642e-05 | 4.6374e-05 | 3.7053e-05 | 1.9324e-05 | 3.2089e-05 | 2.5917e-05
Pu239-FP | 8.5959e-05 | 0.00022569 | 0.00017853 | 9.8243e-05 | 0.00015412 | 0.000125
Pu241-FP | 2.9224e-05 | 8.9406e-05 | 7.1535e-05 | 3.9954e-05 | 6.2154e-05 | 5.0754e-05
O-16 | 0.017854 | 0.017854 | 0.017854 | 0.017854 | 0.017854 | 0.017854
Cr-50 | 0.00013541 | 0.00013541 | 0.00013541 | 0.00013541 | 0.00013541 | 0.00013541
Cr-52 | 0.0026112 | 0.0026112 | 0.0026112 | 0.0026112 | 0.0026112 | 0.0026112
Cr-53 | 0.00029609 | 0.00029609 | 0.00029609 | 0.00029609 | 0.00029609 | 0.00029609
Cr-54 | 7.3702e-05 | 7.3702e-05 | 7.3702e-05 | 7.3702e-05 | 7.3702e-05 | 7.3702e-05
Mn-55 | 0.00038608 | 0.00038608 | 0.00038608 | 0.00038608 | 0.00038608 | 0.00038608
Fe-54 | 0.00068707 | 0.00068707 | 0.00068707 | 0.00068707 | 0.00068707 | 0.00068707
Fe-56 | 0.010785 | 0.010785 | 0.010785 | 0.010785 | 0.010785 | 0.010785
Fe-57 | 0.00024908 | 0.00024908 | 0.00024908 | 0.00024908 | 0.00024908 | 0.00024908
Fe-58 | 3.3149e-05 | 3.3149e-05 | 3.3149e-05 | 3.3149e-05 | 3.3149e-05 | 3.3149e-05
Ni-58 | 0.0024354 | 0.0024354 | 0.0024354 | 0.0024354 | 0.0024354 | 0.0024354
Ni-60 | 0.00093812 | 0.00093812 | 0.00093812 | 0.00093812 | 0.00093812 | 0.00093812
Ni-61 | 4.078e-05 | 4.078e-05 | 4.078e-05 | 4.078e-05 | 4.078e-05 | 4.078e-05
Ni-62 | 0.00013002 | 0.00013002 | 0.00013002 | 0.00013002 | 0.00013002 | 0.00013002
Ni-64 | 3.3113e-05 | 3.3113e-05 | 3.3113e-05 | 3.3113e-05 | 3.3113e-05 | 3.3113e-05
Mo-92 | 4.1801e-05 | 4.1801e-05 | 4.1801e-05 | 4.1801e-05 | 4.1801e-05 | 4.1801e-05
Mo-94 | 2.6055e-05 | 2.6055e-05 | 2.6055e-05 | 2.6055e-05 | 2.6055e-05 | 2.6055e-05
Mo-95 | 4.4843e-05 | 4.4843e-05 | 4.4843e-05 | 4.4843e-05 | 4.4843e-05 | 4.4843e-05
Mo-96 | 4.6984e-05 | 4.6984e-05 | 4.6984e-05 | 4.6984e-05 | 4.6984e-05 | 4.6984e-05
Mo-97 | 2.69e-05 | 2.69e-05 | 2.69e-05 | 2.69e-05 | 2.69e-05 | 2.69e-05
Mo-98 | 6.7969e-05 | 6.7969e-05 | 6.7969e-05 | 6.7969e-05 | 6.7969e-05 | 6.7969e-05
Mo-100 | 2.7126e-05 | 2.7126e-05 | 2.7126e-05 | 2.7126e-05 | 2.7126e-05 | 2.7126e-05
Na-23 | 0.0075616 | 0.0075616 | 0.0075616 | 0.0075616 | 0.0075616 | 0.0075616
Axial blanket
| Region 16 | Region 17 | Region 18 | Region 19 | Region 20 | Region 21 | Region 22 | Region 23 | Region 24 | Region 25
Temperature (K) | 1073.15 | 1073.15 | 1073.15 | 1073.15 | 1073.15 | 1073.15 | 1073.15 | 1073.15 | 1073.15 | 1073.15
U-234 | 4.8995e-10 | 4.7309e-10 | 4.5015e-10 | 4.9213e-10 | 2.3658e-07 | 7.0762e-10 | 6.0406e-10 | 4.8924e-10 | 3.1854e-10 | 2.0489e-10
U-235 | 2.7068e-05 | 2.7082e-05 | 2.7301e-05 | 2.7359e-05 | 2.3882e-05 | 2.5565e-05 | 2.6002e-05 | 2.6402e-05 | 2.7093e-05 | 2.7927e-05
U-236 | 5.204e-07 | 5.186e-07 | 4.6271e-07 | 4.4491e-07 | 3.4518e-07 | 9.0784e-07 | 8.0279e-07 | 7.0971e-07 | 5.4221e-07 | 3.3003e-07
U-238 | 0.0094956 | 0.0094963 | 0.0095059 | 0.0095079 | 0.0082162 | 0.0094307 | 0.0094511 | 0.0094701 | 0.0095008 | 0.0095351
Np-237 | 1.8085e-07 | 1.7481e-07 | 1.6643e-07 | 1.8144e-07 | 1.9626e-07 | 2.6053e-07 | 2.2354e-07 | 1.8254e-07 | 1.203e-07 | 7.712e-08
Np-239 | 5.1116e-07 | 5.0785e-07 | 4.5143e-07 | 4.3724e-07 | 3.2187e-07 | 8.9525e-07 | 7.8129e-07 | 6.7585e-07 | 5.0178e-07 | 3.0105e-07
Pu-238 | 8.9949e-09 | 8.6657e-09 | 7.3095e-09 | 7.646e-09 | 2.9442e-05 | 2.3783e-08 | 1.785e-08 | 1.2778e-08 | 6.3272e-09 | 2.4315e-09
Pu-239 | 7.9323e-05 | 7.8905e-05 | 7.0565e-05 | 6.8382e-05 | 0.00056391 | 0.00013143 | 0.00011589 | 0.00010112 | 7.6233e-05 | 4.6497e-05
Pu-240 | 1.379e-06 | 1.3711e-06 | 1.0734e-06 | 9.8925e-07 | 0.00025607 | 4.5094e-06 | 3.4536e-06 | 2.6426e-06 | 1.4925e-06 | 5.3461e-07
Pu-241 | 1.7756e-08 | 1.7635e-08 | 1.2219e-08 | 1.0803e-08 | 0.00011174 | 1.1391e-07 | 7.6648e-08 | 5.2172e-08 | 2.2685e-08 | 5.0165e-09
Pu-242 | 1.4404e-10 | 1.4241e-10 | 8.718e-11 | 7.4013e-11 | 7.0594e-05 | 1.7259e-09 | 1.0046e-09 | 5.9219e-10 | 1.9026e-10 | 2.4681e-11
Am-241 | 4.1442e-10 | 4.1156e-10 | 2.8542e-10 | 2.5206e-10 | 5.3793e-06 | 2.6321e-09 | 1.7708e-09 | 1.2045e-09 | 5.2375e-10 | 1.1574e-10
Am-242m | 1.4953e-12 | 1.4779e-12 | 9.0876e-13 | 7.7229e-13 | 2.9063e-08 | 1.727e-11 | 1.0134e-11 | 6.0095e-12 | 1.9539e-12 | 2.5759e-13
Am-243 | 9.678e-13 | 9.5387e-13 | 5.157e-13 | 4.2083e-13 | 8.0981e-07 | 2.202e-11 | 1.1135e-11 | 5.7255e-12 | 1.3737e-12 | 1.0589e-13
Cm-242 | 4.6194e-12 | 4.5649e-12 | 2.8003e-12 | 2.3791e-12 | 6.687e-08 | 5.4387e-11 | 3.178e-11 | 1.8776e-11 | 6.0656e-12 | 7.9384e-13
Cm-243 | 4.512e-14 | 4.4428e-14 | 2.4119e-14 | 1.9677e-14 | 8.9505e-10 | 9.7662e-13 | 4.9723e-13 | 2.5643e-13 | 6.1943e-14 | 4.8171e-15
Cm-244 | 1.7639e-14 | 1.7314e-14 | 8.2705e-15 | 6.4871e-15 | 2.5283e-08 | 7.4626e-13 | 3.2707e-13 | 1.4587e-13 | 2.5956e-14 | 1.1822e-15
Cm-245 | 1.1841e-16 | 1.1593e-16 | 4.8811e-17 | 3.6671e-17 | 2.4381e-10 | 9.5742e-15 | 3.6477e-15 | 1.4243e-15 | 1.8967e-16 | 5.1001e-18
Cm-246 | 4.3894e-19 | 4.2727e-19 | 1.5949e-19 | 1.154e-19 | 1.2122e-12 | 6.4032e-17 | 2.1108e-17 | 7.1055e-18 | 6.9652e-19 | 1.1015e-20
U235-FP | 1.6186e-06 | 1.607e-06 | 1.4451e-06 | 1.4053e-06 | 1.0348e-06 | 2.7171e-06 | 2.3909e-06 | 2.0886e-06 | 1.5707e-06 | 9.5449e-07
U238-FP | 5.3959e-06 | 5.1996e-06 | 4.9803e-06 | 5.3904e-06 | 5.989e-06 | 7.6577e-06 | 6.55e-06 | 5.34e-06 | 3.5137e-06 | 2.2269e-06
Pu239-FP | 3.497e-06 | 3.4401e-06 | 2.7686e-06 | 2.6214e-06 | 2.1523e-05 | 1.0156e-05 | 7.7255e-06 | 5.7735e-06 | 3.1667e-06 | 1.1397e-06
Pu241-FP | 6.1549e-09 | 5.9666e-09 | 4.2932e-09 | 4.0519e-09 | 8.2427e-06 | 3.4506e-08 | 2.2049e-08 | 1.3708e-08 | 5.1263e-09 | 1.0482e-09
O-16 | 0.01923 | 0.01923 | 0.01923 | 0.01923 | 0.01923 | 0.01923 | 0.01923 | 0.01923 | 0.01923 | 0.01923
Cr-50 | 0.00013541 | 0.00013541 | 0.00013541 | 0.00013541 | 0.00013541 | 0.00013541 | 0.00013541 | 0.00013541 | 0.00013541 | 0.00013541
Cr-52 | 0.0026112 | 0.0026112 | 0.0026112 | 0.0026112 | 0.0026112 | 0.0026112 | 0.0026112 | 0.0026112 | 0.0026112 | 0.0026112
Cr-53 | 0.00029609 | 0.00029609 | 0.00029609 | 0.00029609 | 0.00029609 | 0.00029609 | 0.00029609 | 0.00029609 | 0.00029609 | 0.00029609
Cr-54 | 7.3702e-05 | 7.3702e-05 | 7.3702e-05 | 7.3702e-05 | 7.3702e-05 | 7.3702e-05 | 7.3702e-05 | 7.3702e-05 | 7.3702e-05 | 7.3702e-05
Mn-55 | 0.00038608 | 0.00038608 | 0.00038608 | 0.00038608 | 0.00038608 | 0.00038608 | 0.00038608 | 0.00038608 | 0.00038608 | 0.00038608
Fe-54 | 0.00068707 | 0.00068707 | 0.00068707 | 0.00068707 | 0.00068707 | 0.00068707 | 0.00068707 | 0.00068707 | 0.00068707 | 0.00068707
Fe-56 | 0.010785 | 0.010785 | 0.010785 | 0.010785 | 0.010785 | 0.010785 | 0.010785 | 0.010785 | 0.010785 | 0.010785
Fe-57 | 0.00024908 | 0.00024908 | 0.00024908 | 0.00024908 | 0.00024908 | 0.00024908 | 0.00024908 | 0.00024908 | 0.00024908 | 0.00024908
Fe-58 | 3.3149e-05 | 3.3149e-05 | 3.3149e-05 | 3.3149e-05 | 3.3149e-05 | 3.3149e-05 | 3.3149e-05 | 3.3149e-05 | 3.3149e-05 | 3.3149e-05
Ni-58 | 0.0024354 | 0.0024354 | 0.0024354 | 0.0024354 | 0.0024354 | 0.0024354 | 0.0024354 | 0.0024354 | 0.0024354 | 0.0024354
Ni-60 | 0.00093812 | 0.00093812 | 0.00093812 | 0.00093812 | 0.00093812 | 0.00093812 | 0.00093812 | 0.00093812 | 0.00093812 | 0.00093812
Ni-61 | 4.078e-05 | 4.078e-05 | 4.078e-05 | 4.078e-05 | 4.078e-05 | 4.078e-05 | 4.078e-05 | 4.078e-05 | 4.078e-05 | 4.078e-05
Ni-62 | 0.00013002 | 0.00013002 | 0.00013002 | 0.00013002 | 0.00013002 | 0.00013002 | 0.00013002 | 0.00013002 | 0.00013002 | 0.00013002
Ni-64 | 3.3113e-05 | 3.3113e-05 | 3.3113e-05 | 3.3113e-05 | 3.3113e-05 | 3.3113e-05 | 3.3113e-05 | 3.3113e-05 | 3.3113e-05 | 3.3113e-05
Mo-92 | 4.1801e-05 | 4.1801e-05 | 4.1801e-05 | 4.1801e-05 | 4.1801e-05 | 4.1801e-05 | 4.1801e-05 | 4.1801e-05 | 4.1801e-05 | 4.1801e-05
Mo-94 | 2.6055e-05 | 2.6055e-05 | 2.6055e-05 | 2.6055e-05 | 2.6055e-05 | 2.6055e-05 | 2.6055e-05 | 2.6055e-05 | 2.6055e-05 | 2.6055e-05
Mo-95 | 4.4843e-05 | 4.4843e-05 | 4.4843e-05 | 4.4843e-05 | 4.4843e-05 | 4.4843e-05 | 4.4843e-05 | 4.4843e-05 | 4.4843e-05 | 4.4843e-05
Mo-96 | 4.6984e-05 | 4.6984e-05 | 4.6984e-05 | 4.6984e-05 | 4.6984e-05 | 4.6984e-05 | 4.6984e-05 | 4.6984e-05 | 4.6984e-05 | 4.6984e-05
Mo-97 | 2.69e-05 | 2.69e-05 | 2.69e-05 | 2.69e-05 | 2.69e-05 | 2.69e-05 | 2.69e-05 | 2.69e-05 | 2.69e-05 | 2.69e-05
Mo-98 | 6.7969e-05 | 6.7969e-05 | 6.7969e-05 | 6.7969e-05 | 6.7969e-05 | 6.7969e-05 | 6.7969e-05 | 6.7969e-05 | 6.7969e-05 | 6.7969e-05
Mo-100 | 2.7126e-05 | 2.7126e-05 | 2.7126e-05 | 2.7126e-05 | 2.7126e-05 | 2.7126e-05 | 2.7126e-05 | 2.7126e-05 | 2.7126e-05 | 2.7126e-05
Na-23 | 0.0075616 | 0.0075616 | 0.0075616 | 0.0075616 | 0.0075616 | 0.0075616 | 0.0075616 | 0.0075616 | 0.0075616 | 0.0075616
Radial blanket
| Region 26 | Region 27 | Region 28 | Region 29 | Region 30
Temperature (K) | 1073.15 | 1073.15 | 1073.15 | 1073.15 | 1073.15
U-234 | 9.2154e-11 | 6.5394e-10 | 1.105e-09 | 8.4621e-10 | 1.9808e-10
U-235 | 3.4713e-05 | 3.2851e-05 | 3.1552e-05 | 3.225e-05 | 3.4289e-05
U-236 | 2.7175e-07 | 7.1164e-07 | 1.0125e-06 | 8.5206e-07 | 3.737e-07
U-238 | 0.011685 | 0.011605 | 0.011545 | 0.011578 | 0.011668
Np-237 | 3.4702e-08 | 2.3165e-07 | 3.7933e-07 | 2.9642e-07 | 7.3588e-08
Np-239 | 1.6464e-07 | 5.0633e-07 | 7.5519e-07 | 6.1972e-07 | 2.4184e-07
Pu-238 | 6.8995e-10 | 1.2162e-08 | 2.8812e-08 | 1.8611e-08 | 1.9387e-09
Pu-239 | 3.4521e-05 | 0.00010334 | 0.00015072 | 0.00012521 | 5.0189e-05
Pu-240 | 2.5854e-07 | 1.9417e-06 | 4.1024e-06 | 2.8218e-06 | 4.9559e-07
Pu-241 | 2.0389e-09 | 2.9126e-08 | 8.5137e-08 | 4.9657e-08 | 4.6444e-09
Pu-242 | 6.4565e-12 | 2.5723e-10 | 1.1148e-09 | 5.3141e-10 | 2.0174e-11
Am-241 | 6.9496e-11 | 9.8276e-10 | 2.8428e-09 | 1.6507e-09 | 1.5323e-10
Am-242m | 1.0013e-13 | 3.87e-12 | 1.6311e-11 | 7.798e-12 | 3.0033e-13
Am-243 | 1.9358e-14 | 1.9538e-12 | 1.2334e-11 | 4.8443e-12 | 7.9666e-14
Cm-242 | 2.6075e-13 | 1.0233e-11 | 4.3685e-11 | 2.0821e-11 | 7.9408e-13
Cm-243 | 1.0427e-15 | 1.1073e-13 | 6.8981e-13 | 2.7122e-13 | 4.3247e-15
Cm-244 | 1.4435e-16 | 3.9387e-14 | 3.666e-13 | 1.1789e-13 | 8.0277e-16
Cm-245 | 4.3128e-19 | 2.9934e-16 | 4.0339e-15 | 1.0716e-15 | 3.1679e-18
Cm-246 | 5.8724e-22 | 1.2098e-18 | 2.4378e-17 | 5.2651e-18 | 6.0652e-21
U235-FP | 7.3778e-07 | 2.1521e-06 | 3.1387e-06 | 2.6075e-06 | 1.0587e-06
U238-FP | 9.7538e-07 | 6.5494e-06 | 1.0842e-05 | 8.4225e-06 | 2.0723e-06
Pu239-FP | 4.8715e-07 | 4.5782e-06 | 1.0179e-05 | 6.8295e-06 | 1.0228e-06
Pu241-FP | 2.219e-10 | 8.4718e-09 | 3.0159e-08 | 1.5901e-08 | 7.6059e-10
O-16 | 0.023515 | 0.023515 | 0.023515 | 0.023515 | 0.023515
Cr-50 | 0.00011459 | 0.00011459 | 0.00011459 | 0.00011459 | 0.00011459
Cr-52 | 0.0022097 | 0.0022097 | 0.0022097 | 0.0022097 | 0.0022097
Cr-53 | 0.00025056 | 0.00025056 | 0.00025056 | 0.00025056 | 0.00025056
Cr-54 | 6.2369e-05 | 6.2369e-05 | 6.2369e-05 | 6.2369e-05 | 6.2369e-05
Mn-55 | 0.00032671 | 0.00032671 | 0.00032671 | 0.00032671 | 0.00032671
Fe-54 | 0.00058142 | 0.00058142 | 0.00058142 | 0.00058142 | 0.00058142
Fe-56 | 0.009127 | 0.009127 | 0.009127 | 0.009127 | 0.009127
Fe-57 | 0.00021078 | 0.00021078 | 0.00021078 | 0.00021078 | 0.00021078
Fe-58 | 2.8051e-05 | 2.8051e-05 | 2.8051e-05 | 2.8051e-05 | 2.8051e-05
Ni-58 | 0.0020609 | 0.0020609 | 0.0020609 | 0.0020609 | 0.0020609
Ni-60 | 0.00079387 | 0.00079387 | 0.00079387 | 0.00079387 | 0.00079387
Ni-61 | 3.4509e-05 | 3.4509e-05 | 3.4509e-05 | 3.4509e-05 | 3.4509e-05
Ni-62 | 0.00011003 | 0.00011003 | 0.00011003 | 0.00011003 | 0.00011003
Ni-64 | 2.8021e-05 | 2.8021e-05 | 2.8021e-05 | 2.8021e-05 | 2.8021e-05
Mo-92 | 3.5373e-05 | 3.5373e-05 | 3.5373e-05 | 3.5373e-05 | 3.5373e-05
Mo-94 | 2.2049e-05 | 2.2049e-05 | 2.2049e-05 | 2.2049e-05 | 2.2049e-05
Mo-95 | 3.7948e-05 | 3.7948e-05 | 3.7948e-05 | 3.7948e-05 | 3.7948e-05
Mo-96 | 3.9759e-05 | 3.9759e-05 | 3.9759e-05 | 3.9759e-05 | 3.9759e-05
Mo-97 | 2.2764e-05 | 2.2764e-05 | 2.2764e-05 | 2.2764e-05 | 2.2764e-05
Mo-98 | 5.7517e-05 | 5.7517e-05 | 5.7517e-05 | 5.7517e-05 | 5.7517e-05
Mo-100 | 2.2955e-05 | 2.2955e-05 | 2.2955e-05 | 2.2955e-05 | 2.2955e-05
Na-23 | 0.0064028 | 0.0064028 | 0.0064028 | 0.0064028 | 0.0064028
| Axial shield | Stainless Steel shield | B4C shield | Sodium follower | Control rod absorber
| Region 31 | Region 32 | Region 33 | Region 34 | Region 35
Temperature (K) | 703.15 | 703.15 | 703.15 | 703.15 | 703.15
Cr-50 | 0.00013541 | 0.00039447 | 0.00012676 | 5.6441e-05 | 0.00010745
Cr-52 | 0.0026112 | 0.0076069 | 0.0024445 | 0.0010884 | 0.0020721
Cr-53 | 0.00029609 | 0.00086256 | 0.00027718 | 0.00012342 | 0.00023496
Cr-54 | 7.3702e-05 | 0.00021471 | 6.8996e-05 | 3.0721e-05 | 5.8486e-05
Mn-55 | 0.00038608 |  | 0.00036143 | 0.00010848 | 0.00030638
Fe-54 | 0.00068704 | 0.0029802 | 0.0006432 | 0.00027861 | 0.0005452
Fe-56 | 0.010785 | 0.046783 | 0.010097 | 0.0043736 | 0.0085584
Fe-57 | 0.00024907 | 0.0010804 | 0.00023318 | 0.000101 | 0.00019765
Fe-58 | 3.3147e-05 | 0.00014378 | 3.1032e-05 | 1.3442e-05 | 2.6304e-05
Ni-58 | 0.0024353 | 0.00024366 | 0.0022797 | 0.00055267 | 0.0019326
Ni-60 | 0.00093807 | 9.3858e-05 | 0.00087813 | 0.00021289 | 0.00074442
Ni-61 | 4.0777e-05 | 4.0799e-06 | 3.8172e-05 | 9.2541e-06 | 3.2359e-05
Ni-62 | 0.00013002 | 1.3009e-05 | 0.00012171 | 2.9506e-05 | 0.00010318
Ni-64 | 3.3111e-05 | 3.3129e-06 | 3.0995e-05 | 7.5144e-06 | 2.6276e-05
Mo-92 | 4.1801e-05 | 1.7477e-05 | 3.9132e-05 | 1.5372e-05 | 3.3173e-05
Mo-94 | 2.6055e-05 | 1.0894e-05 | 2.4392e-05 | 9.5813e-06 | 2.0677e-05
Mo-95 | 4.4843e-05 | 1.8749e-05 | 4.198e-05 | 1.649e-05 | 3.5588e-05
Mo-96 | 4.6984e-05 | 1.9644e-05 | 4.3984e-05 | 1.7277e-05 | 3.7286e-05
Mo-97 | 2.69e-05 | 1.1247e-05 | 2.5183e-05 | 9.8921e-06 | 2.1348e-05
Mo-98 | 6.7969e-05 | 2.8418e-05 | 6.363e-05 | 2.4994e-05 | 5.394e-05
Mo-100 | 2.7126e-05 | 1.1341e-05 | 2.5394e-05 | 9.9749e-06 | 2.1527e-05
Na-23 | 0.0075616 | 0.0059621 | 0.0042257 | 0.020932 | 0.011277
B-10 |  |  | 0.0098203 |  | 0.029763
B-11 |  |  | 0.036177 |  | 0.003008
C-12 |  |  | 0.011499 |  | 0.0081927

## Spatial_Mesh
600MWe FBR
R-axis | Point | 1 | 3 | 11 | 12 | 18 | 21 | 22 | 28 | 31 | 37 | 40
| Dimension | 0 | 8.4374 | 46.9772 | 51.3224 | 73.555 | 90.4796 | 95.0826 | 118.1214 | 137.345 | 166.565 | 181.275
| Coarse mesh width | - | 8.4374 | 38.5398 | 4.3452 | 22.2326 | 16.9246 | 4.603 | 23.0388 | 19.2236 | 29.22 | 14.71
| Fine mesh width* | - | 4.2187 | 4.8175 | 4.3452 | 3.7054 | 5.6415 | 4.603 | 3.8398 | 6.4079 | 4.87 | 4.9033
Z-axis | Point | 1 | 10 | 13 | 16 | 20 | 23 | 26 | 29 | 32 | 36 | 39 | 42 | 51
| Dimension | 0 | 45 | 62.5 | 80 | 100 | 115 | 130 | 145 | 160 | 180 | 197.5 | 215 | 260
| Coarse mesh width | - | 45 | 17.5 | 17.5 | 20 | 15 | 15 | 15 | 15 | 20 | 17.5 | 17.5 | 45
| Fine mesh width | - | 5 | 5.8333 | 5.8333 | 5 | 5 | 5 | 5 | 5 | 5 | 5.8333 | 5.8333 | 5
Unit: cm
*: JAEA will perform calculations with constant volume mesh spacing using the CITATION code.